## Sheet1
Kossel Bill of Materials

Printed Parts
Part	Qty	Cost	Done
Bottom Frame	3		3
Top Frame	3		3
Carriage	3		3
Tower Slider	3		3
Rod End Connectors	12		12
Endstop	3		3
End Effector	1
Extruder	1
Z-Probe	1
Glass Tabs	3
Rail Carriage	3

Frame
Part – Mini	Qty	Cost	Done
600mm OpenBeam	3
240mm OpenBeam	9					Lengths of 2m 1515 OpenBeam needed for XL
Borosilicate glass (170mm round)	1					Length	650	Remainder
					2000	3	50
Part – XL	Qty	Cost	Done				2000	0	2000
650 mm OpenBeam (XL uses 750)	3	0	3	Ordered from Communica on 27/01/2015. Should be here by 10/02				360
360 mm OpenBeam	9	982.6	9				2000	5	200
Borosilicate glass (250mm round)	1					1250	3	170
					2000	5	200
Nuts & Bolts					3 lengths @ R310/length from Communica
M2.5×12	1
M2.5×16 (plus 1 spare)	10
M3×6 (you can do with half but this is for every hole)	50
M3×8 (you need about 63 so enough spares)	100
M3×16 (plus 1 spare)	1
M3×20 (plus 2 spare)	6
M3×25 (plus 3 spare)	12
M3×35 (we don’t use it for tensioning but you may choose to do otherwise)	3
M3 Nut (you need most of them)	100
M3 Nyloc nut (plus 1 spare)	1
M3 washer (you need about 60 of them)	100
M4×20 grub screw (plus 3 spare)	12
M5×20	1
M5 Nyloc nut	1
M5 washer	1
Linear Motion
Dual 623 V-rollers	9
GT2 belt +-1400mm per slide	3	76.5	3
GT2 Idler Wheel ( http://builda3dprinter.eu uses 2 x F623ZZ flanged bearings)	3	105.3	3
GT2 Pulley 20 Teeth (16 teeth in kits from http://builda3dprinter.eu)	3	42	3
NEMA17 stepper motor	3	815.61	3

Diagonal Push Rods
Carbon Fibre rods – ID:4mm, OD:6mm, L:280mm	6	270	6
Traxxas 5347 Ball ends	12	73	12

Bowden Extruder

Hot End

Elecronics

Fastners
M3 x 8 nut	50	6.5
M3 x 8 hex bolt	50	9